## Data Packet
Data Packet
Start byte 1 | Start byte 2 | Command byte | Payload data lenght (Num) byte | Payload data bytes | CRC8
0x01 - 0xFE (including 0x01 and 0xFE) | 0x01 - 0xFE (including 0x01 and 0xFE) | 0x01 - 0xFE (including 0x01 and 0xFE) | 0x00 - 0xFF (including 0x00 and 0xFF) | Num * (0x00 - 0xFF) | 0x00 - 0xFF (including 0x00 and 0xFF)
The minimun quantity of payload data bytes is 0 per data packet. The maximum quantity of payload data bytes is 255 per data packet. The minimum quantity of bytes per data packet is 5, when quantity of payload data bytes is 0. The maximum quantity of bytes per data packet is 260, when quantity of payload data bytes is 255. The CRC8 uses the polynomial: 0x07.

## Commands
Item | Packet | Start byte 1 | Start byte 2 | Command byte | Payload data lenght (Num) byte | Payload data bytes | CRC8 | Direction | Function | Notes
1 | 0xAA 0x55 0x10 0x04 0x00 0x00 0x00 0x00 0x42 | 0xAA | 0x55 | 0x10 | 0x04 | 0x00 0x00 0x00 0x00 | 0x42 | From PC to Microcontroller | Sets the value of kp: [0 : 4294967295] = [0x00000000 : 0xFFFFFFFF] | The CRC8 is dependent of the payload. Payload is not fixed.
2 | 0xAA 0x55 0x11 0x04 0x00 0x00 0x00 0x00 0x6B | 0xAA | 0x55 | 0x11 | 0x04 | 0x00 0x00 0x00 0x00 | 0x6B | From PC to Microcontroller | Sets the value of ki: [0 : 4294967295] = [0x00000000 : 0xFFFFFFFF] | The CRC8 is dependent of the payload. Payload is not fixed.
3 | 0xAA 0x55 0x12 0x04 0x00 0x00 0x00 0x00 0x10 | 0xAA | 0x55 | 0x12 | 0x04 | 0x00 0x00 0x00 0x00 | 0x10 | From PC to Microcontroller | Sets the value of kd: [0 : 4294967295] = [0x00000000 : 0xFFFFFFFF] | The CRC8 is dependent of the payload. Payload is not fixed.
4 | 0xAA 0x55 0x13 0x00 0xEF | 0xAA | 0x55 | 0x13 | 0x00 | - | 0xEF | From PC to Microcontroller | Asks for the current kp, ki and kd values | -
5 | 0xAA 0x55 0x14 0x0C 0x00 0x00 0x00 0x00 0x00 0x00 0x00 0x00 0x00 0x00 0x00 0x00 0xDB | 0xAA | 0x55 | 0x14 | 0x0C | 0x00 0x00 0x00 0x00 0x00 0x00 0x00 0x00 0x00 0x00 0x00 0x00 | 0xDB | From Microcontroller to PC | Sends the current kp, ki and kd values | The CRC8 is dependent of the payload. Payload is not fixed.
6 | 0xAA 0x55 0x15 0x01 0x00 0xEB | 0xAA | 0x55 | 0x15 | 0x01 | 0x00 | 0xEB | From PC to Microcontroller | Stops the controller | -
7 | 0xAA 0x55 0x15 0x01 0x01 0xEC | 0xAA | 0x55 | 0x15 | 0x01 | 0x01 | 0xEC | From PC to Microcontroller | Starts the controller | -
8 | 0xAA 0x55 0x16 0x00 0xAE | 0xAA | 0x55 | 0x16 | 0x00 | - | 0xAE | From PC to Microcontroller | Asks for the current sampling interval, PID interval, Setpoint, Moving Average Window values | -
9 | 0xAA 0x55 0x17 0x0A 0x00 0x00 0x00 0x00 0x00 0x00 0x00 0x00 0x00 0x00 0x0A | 0xAA | 0x55 | 0x17 | 0x0A | 0x00 0x00 0x00 0x00 0x00 0x00 0x00 0x00 0x00 0x00 | 0x0A | From Microcontroller to PC | Sends the current sampling interval, interval PID, Setpoint, Moving Average Window values | The CRC8 is dependent of the payload. Payload is not fixed.
10 | 0xAA 0x55 0x18 0x02 0x00 0x00 0xDC | 0xAA | 0x55 | 0x18 | 0x02 | 0x00 0x00 | 0xDC | From PC to Microcontroller | Sets the value of sampling interval: [0 : 65535] = [0x0000 : 0xFFFF] | The CRC8 is dependent of the payload. Payload is not fixed.
11 | 0xAA 0x55 0x19 0x02 0x00 0x00 0xCA | 0xAA | 0x55 | 0x19 | 0x02 | 0x00 0x00 | 0xCA | From PC to Microcontroller | Sets the value of interval PID: [0 : 65535] = [0x0000 : 0xFFFF] | The CRC8 is dependent of the payload. Payload is not fixed.
12 | 0xAA 0x55 0x20 0x04 0x00 0x00 0x00 0x00 0xE7 | 0xAA | 0x55 | 0x20 | 0x04 | 0x00 0x00 0x00 0x00 | 0xE7 | From PC to Microcontroller | Sets the value of Setpoint (electrical current in mA): [0 : 4294967295] = [0x00000000 : 0xFFFFFFFF] | The CRC8 is dependent of the payload. Payload is not fixed.
13 | 0xAA 0x55 0x21 0x04 0x00 0x00 0x00 0x00 0xCE | 0xAA | 0x55 | 0x21 | 0x04 | 0x00 0x00 0x00 0x00 | 0xCE | From Microcontroller to PC | Sends the current process variable value (electrical current in mA): [0 : 4294967295] = [0x00000000 : 0xFFFFFFFF] | The CRC8 is dependent of the payload. Payload is not fixed.
14 | 0xAA 0x55 0x22 0x01 0x00 0x1C | 0xAA | 0x55 | 0x22 | 0x01 | 0x00 | 0x1C | From PC to Microcontroller | Disables the send of the current process variable value (electrical current in uA) from microcontroller to PC at each 100ms | -
15 | 0xAA 0x55 0x22 0x01 0x01 0x1B | 0xAA | 0x55 | 0x22 | 0x01 | 0x01 | 0x1B | From PC to Microcontroller | Enables the send of the current process variable value (electrical current in uA) from microcontroller to PC at each 100ms | -
16 | 0xAA 0x55 0x23 0x02 0x00 0x00 0xFF | 0xAA | 0x55 | 0x23 | 0x02 | 0x00 0x00 | 0xFF | From PC to Microcontroller | Sets the value of moving average window: [0 : 65535] = [0x0000 : 0xFFFF] | The CRC8 is dependent of the payload. Payload is not fixed.
17 | 0xAA 0x55 0x24 0x00 0x7D | 0xAA | 0x55 | 0x24 | 0x00 | - | 0x7D | From PC to Microcontroller | Asks for min and max sum of errors | -
18 | 0xAA 0x55 0x25 0x08 0x00 0x00 0x00 0x00 0x00 0x00 0x00 0x00 0xEB | 0xAA | 0x55 | 0x25 | 0x08 | 0x00 0x00 0x00 0x00 0x00 0x00 0x00 0x00 | 0xEB | From Microcontroller to PC | Sends the current min and max sum of errors values | The CRC8 is dependent of the payload. Payload is not fixed.
19 | 0xAA 0x55 0x26 0x00 0x57 | 0xAA | 0x55 | 0x26 | 0x00 | - | 0x57 | From PC to Microcontroller | Asks for min and max controlled variable | -
20 | 0xAA 0x55 0x27 0x08 0x00 0x00 0x00 0x00 0x00 0x00 0x00 0x00 0x3B | 0xAA | 0x55 | 0x27 | 0x08 | 0x00 0x00 0x00 0x00 0x00 0x00 0x00 0x00 | 0x3B | From Microcontroller to PC | Sends the current min and max controlled variable | The CRC8 is dependent of the payload. Payload is not fixed.
21 | 0xAA 0x55 0x28 0x04 0x00 0x00 0x00 0x00 0xA8 | 0xAA | 0x55 | 0x28 | 0x04 | 0x00 0x00 0x00 0x00 | 0xA8 | From PC to Microcontroller | Sets the value of min sum of errors: [0 : 4294967295] = [0x00000000 : 0xFFFFFFFF] | The CRC8 is dependent of the payload. Payload is not fixed.
22 | 0xAA 0x55 0x29 0x04 0x00 0x00 0x00 0x00 0x81 | 0xAA | 0x55 | 0x29 | 0x04 | 0x00 0x00 0x00 0x00 | 0x81 | From PC to Microcontroller | Sets the value of max sum of errors: [0 : 4294967295] = [0x00000000 : 0xFFFFFFFF] | The CRC8 is dependent of the payload. Payload is not fixed.
23 | 0xAA 0x55 0x30 0x04 0x00 0x00 0x00 0x00 0x79 | 0xAA | 0x55 | 0x30 | 0x04 | 0x00 0x00 0x00 0x00 | 0x79 | From PC to Microcontroller | Sets the value of min controlled variable: [0 : 4294967295] = [0x00000000 : 0xFFFFFFFF] | The CRC8 is dependent of the payload. Payload is not fixed.
24 | 0xAA 0x55 0x31 0x04 0x00 0x00 0x00 0x00 0x50 | 0xAA | 0x55 | 0x31 | 0x04 | 0x00 0x00 0x00 0x00 | 0x50 | From PC to Microcontroller | Sets the value of max controlled variable: [0 : 4294967295] = [0x00000000 : 0xFFFFFFFF] | The CRC8 is dependent of the payload. Payload is not fixed.