## Data Packet
Data Packet
Start byte 1 | Start byte 2 | Command byte | Payload data lenght (Num) byte | Payload data bytes | CRC8
0x01 - 0xFE (including 0x01 and 0xFE) | 0x01 - 0xFE (including 0x01 and 0xFE) | 0x01 - 0xFE (including 0x01 and 0xFE) | 0x00 - 0xFF (including 0x00 and 0xFF) | Num * (0x00 - 0xFF) | 0x00 - 0xFF (including 0x00 and 0xFF)
The minimun quantity of payload data bytes is 0 per data packet. The maximum quantity of payload data bytes is 255 per data packet. The minimum quantity of bytes per data packet is 5, when quantity of payload data bytes is 0. The maximum quantity of bytes per data packet is 260, when quantity of payload data bytes is 255. The CRC8 uses the polynomial: 0x07.

## Commands
Item | Packet | Start byte 1 | Start byte 2 | Command byte | Payload data lenght (Num) byte | Payload data bytes | CRC8 | Direction | Function | Notes
1 | 0xAA 0x55 0x10 0x01 0x00 0x2B | 0xAA | 0x55 | 0x10 | 0x01 | 0x00 | 0x2B | From PC to Microcontroller | Sets the value of kp: [-128:127] = [0x00:0xFF] | The CRC8 is dependent of the payload. Payload is not fixed.
2 | 0xAA 0x55 0x11 0x01 0x00 0x40 | 0xAA | 0x55 | 0x11 | 0x01 | 0x00 | 0x40 | From PC to Microcontroller | Sets the value of ki: [-128:127] = [0x00:0xFF] | The CRC8 is dependent of the payload. Payload is not fixed.
3 | 0xAA 0x55 0x12 0x01 0x00 0xFD | 0xAA | 0x55 | 0x12 | 0x01 | 0x00 | 0xFD | From PC to Microcontroller | Sets the value of kd: [-128:127] = [0x00:0xFF] | The CRC8 is dependent of the payload. Payload is not fixed.
4 | 0xAA 0x55 0x13 0x00 0xEF | 0xAA | 0x55 | 0x13 | 0x00 | - | 0xEF | From PC to Microcontroller | Asks for the current kp, ki and kd values | -
5 | 0xAA 0x55 0x14 0x03 0x00 0x00 0x00 0x9A | 0xAA | 0x55 | 0x14 | 0x03 | 0x00 0x00 0x00 | 0x9A | From Microcontroller to PC | Sends the current kp, ki and kd values | The CRC8 is dependent of the payload. Payload is not fixed.
6 | 0xAA 0x55 0x15 0x01 0x00 0xEB | 0xAA | 0x55 | 0x15 | 0x01 | 0x00 | 0xEB | From PC to Microcontroller | Stops the controller | -
7 | 0xAA 0x55 0x15 0x01 0x01 0xEC | 0xAA | 0x55 | 0x15 | 0x01 | 0x01 | 0xEC | From PC to Microcontroller | Starts the controller | -
8 | 0xAA 0x55 0x16 0x00 0xAE | 0xAA | 0x55 | 0x16 | 0x00 | - | 0xAE | From PC to Microcontroller | Asks for the current sampling delay, PID delay, Setpoint values | -
9 | 0xAA 0x55 0x17 0x0C 0x00 0x00 0x00 0x00 0x00 0x00 0x00 0x00 0x00 0x00 0x00 0x00 0xF3 | 0xAA | 0x55 | 0x17 | 0x0C | 0x00 0x00 0x00 0x00 0x00 0x00 0x00 0x00 0x00 0x00 0x00 0x00 | 0xF3 | From Microcontroller to PC | Sends the current sampling delay, delay PID, Setpoint values | The CRC8 is dependent of the payload. Payload is not fixed.
10 | 0xAA 0x55 0x18 0x02 0x00 0x00 0xDC | 0xAA | 0x55 | 0x18 | 0x02 | 0x00 0x00 | 0xDC | From PC to Microcontroller | Sets the value of sampling delay: [0-65535] = [0x0000:0xFFFF] | The CRC8 is dependent of the payload. Payload is not fixed.
11 | 0xAA 0x55 0x19 0x02 0x00 0x00 0xCA | 0xAA | 0x55 | 0x19 | 0x02 | 0x00 0x00 | 0xCA | From PC to Microcontroller | Sets the value of delay PID: [0-65535] = [0x0000:0xFFFF] | The CRC8 is dependent of the payload. Payload is not fixed.
12 | 0xAA 0x55 0x20 0x04 0x00 0x00 0x00 0x00 0xE7 | 0xAA | 0x55 | 0x20 | 0x04 | 0x00 0x00 0x00 0x00 | 0xE7 | From PC to Microcontroller | Sets the value of Setpoint (electrical current in uA): [-2,147,483,648:2,147,483,647] = [0x00000000:0xFFFFFFFF] | The CRC8 is dependent of the payload. Payload is not fixed.
13 | 0xAA 0x55 0x21 0x04 0x00 0x00 0x00 0x00 0xCE | 0xAA | 0x55 | 0x21 | 0x04 | 0x00 0x00 0x00 0x00 | 0xCE | From Microcontroller to PC | Sends the current process variable value (electrical current in uA): [-2,147,483,648:2,147,483,647] = [0x00000000:0xFFFFFFFF] | The CRC8 is dependent of the payload. Payload is not fixed.
14 | 0xAA 0x55 0x22 0x01 0x00 0x1C | 0xAA | 0x55 | 0x22 | 0x01 | 0x00 | 0x1C | From PC to Microcontroller | Disables the send of the current process variable value (electrical current in uA) from microcontroller to PC at each 50ms | -
15 | 0xAA 0x55 0x22 0x01 0x01 0x1B | 0xAA | 0x55 | 0x22 | 0x01 | 0x01 | 0x1B | From PC to Microcontroller | Enables the send of the current process variable value (electrical current in uA) from microcontroller to PC at each 50ms | -